## Sheet1
DOES NOT DEFINE DIFFERENT TYPES OF TC AND TM PACKETS, DEFINES SOFTWARE SERVICES WHICH MUST BE PROVIDED BY OBSW!
Also defines how the CCSDS packets have to be built and which variables are mandatory
| Service Number | Service Name | Service Use | MOTIVATION :D
req | 1 | Telecommand Verification Service | Reports whether TC was sucessful or unsucessful | This always needed so you can know whether your communication with the s/c was succesful or not, if you need to re-send a command or request a re-submission of data. Without this you can't be sure if the s/c is recieving what you think it is.
req | 2 | Device Command Distribution Service | Allows direct command of equiptment, bypassing applications like AOCS. Mainly used on the ground but occasionally in orbit. May be good for manually sending commands if something fails | In order to control tasks through pulscommanding, therefore bypassing software and going straight to instruments, this service is required. As this is a requirement in the document we should include it.
| 3 | Housekeeping and Diagnostic Data Reporting Serive | Allows in flight de/activation of any diagnostic, change cycle rates, define new packets | I think we also need this one as otherwise there seems to be little point in having housekeeping signals if you don't make use of them. Implementing this service would allow for changes to be made to the housekeeping signals.
xxx | 4 | Parameter Statistics Reporting Service | statistical monitoring of OBSW parameters | We do not have any OBSW parameters to monitor so we do not need this (note: this service is rarely used by any sc)
req | 5 | Event Reporting Service | All report TM packets are generated for events (parameter anomalies, out of bound statuses) | Used in detecting errors. When an anomalous reading is detected this is sent as TM packet, basically reports the error to ground.
req | 6 | Memory Management Service | Allows for patching (uplink) and memory dumps (downlink) | It is required that the system is at least partially reprogrammable from the ground, therefore we must include a service that allows for patching
XXX | 7 | - |  | -
req | 8 | Function Management Service | Trigger system to start in LEOP Mode, trigger reboot after system reconfiguration (patching), trigger deployment sequences (in LEOP, solar arrays, antenna etc) | If a patch is sent the system must be retriggered to implement the patch. This service allows for this. This service will also allow for deployment sequences to be triggered. While it is not stated in the document it would be assumed the s/c will have some form of antenna and solar arrays requireing deployment.
req | 9 | Time Management Service | Time packet generation rate control | S/C onboard clock. To ensure the s/c remains in sync with ground station, otherwise measurements may become invalid if you cannot know where/when they were actually made
XXX | 10 | - |  | -
? | 11 | Onboard Operations Scheduling Service | Controls execution of time tagged commands (for pictures by MIMMI?) | IF IF IF MIMMI is NOT taking pictures on a periodic cycle and instead IS taking them on a timer (so to be over a specific location) THEN we need this. IF THIS IS NOT THE CASE WE DO NOT
req | 12 | Onboard Monitoring Service | Cyclic parameter monitoring, can trigger an action in response to limit exceeding situations. | We should include this because it will detect errors
req | 13 | Large Data Transfer Service | E.g. star tracker star map patch (uplink), images? (downlink) | To downlink the pictures from MIMMI we will require this service. Could also be useful if we need to patch for something large such as the star tracker map
? | 14 | Packet Forwarding Control Service | Real time telemetry downlink (e.g. from AOCS) | RT downlink of housekeeping signals, not sure if we need this or not, maybe we do
req | 15 | Onboard Storage and Retrieval Service | Multiplexed telemetry downlink by priority from packet stores | Main service for downlinking data, does it based on priority. Stores the data and creates packets, then sends the packets.
XXX | 16 | - |  | -
req | 17 | Test Service | Test functions onboard and report results. Only used during testing phase, not used during normal orbit operations | We do not need this whilst in orbit HOWEVER if we are considering the enitre life including development then I think it is necessary to include it
req | 18 | Onboard Operations Procedure Service | Allows for the execution of scripts onboard. | If any of our instruments require the execution of scripts to run then we need this. However if the instruments are simple creatures then we can skip this one. For example if all our instruments run just cyclic or periodic tasks I think we dont need it. IF say KPP are running their programmes and K says to P hey I got some data for you and K goes oooooh this is interesting I need to change what I'm doing, then I think maybe we need this.
req | 19 | Event-Action Service | Links onboard events to onboard actions (parameters monitored in 12 and reported in 6 can be acted upon here). Used for FDIR | We need this for FDIR, service 12 detects the erros and service 5 reports on them. This service allows us to actually act on the errors. For instance 12 detects an error in the GPS and 5 reports it, 19 can then say ok we have a failure in the GPS we must switch to the redundant GPS.
pg 206.. | 128 | Onboard Operation Intermediate Transition Service | Collect intermediate transition of functions state, evaluate it and report | If we need 18 then we need this. 18 will execute the scripts but not intermediate transitions, this is because the intermediate transitions are unique for each mission and therefore it is not possible to design a generic service for it.
129
130
131
key
^ | Important
? | Do we need
xxx | Don't need
XXX | Empty
numbers 128+ are specifically for our S/C that I have set, maybe we need to set more idk but from reading the book we at least need 128